## registers
reg | address | fields | access | description
op1_ba | 0x00 | [15:0] ->ba_op1 | RW | base address of opeerand 1
op2_ba | 0x04 | [15:0] ->ba_op2 | RW | base address of opeerand 2
ba_rez | 0x08 | [15:0] ->ba_rez | RW | base address of result
no_op | 0x0C | [3:0]->no_op | RW | number of operations to be done
op_code | 0x10 | [3:0] -> op_code | RW | consult table below for opcodes
ctrl | 0x14 | [0] -> start [1]->sw_reset | WC | control, auto clear, 11 illegal
status | 0x18 | [0]->busy [4:1]->op_cnt | R | while the system is working the busy field of status register is asserted the op_cnt field counts the number of operations done by the system
irq | 0x1C | [0]->op_done [1]->address_ovf [2]->address_ovr | RC | interrupt vector to be read when the intterupt request is asserted
irq_masc | 0x20 | [0]->op_done_masc [1]->address_ovf_masc [2]->address_ovr_masc | RW | setting what can set the interrupt 1->int acknowledged 0->int ignored
|  |  |  | operation type | b3 | b2 | b1 | b0 | symbol | op | hex
|  |  |  | ARITHMETIC | 0 | 0 | 0 | 0 | + | add | 0
[5 empty] | 0 | 0 | 0 | 1 | - | sub | 1
[5 empty] | 0 | 0 | 1 | 0 | * | mul | 2
[5 empty] | 0 | 0 | 1 | 1 | / | div | 3
|  |  |  | LOGIC | 0 | 1 | 0 | 0 | N/A | trnansf op1 | 4
[5 empty] | 0 | 1 | 0 | 1 | & | and | 5
[5 empty] | 0 | 1 | 1 | 0 | ¦ | or | 6
[5 empty] | 0 | 1 | 1 | 1 | ^ | xor | 7
|  |  |  | NEGATED LOGIC | 1 | 0 | 0 | 0 | ~ | not op1 | 8
[5 empty] | 1 | 0 | 0 | 1 | ~& | nand | 9
[5 empty] | 1 | 0 | 1 | 0 | ~¦ | nor | A
[5 empty] | 1 | 0 | 1 | 1 | ~^ | xnor | B
|  |  |  | SHIFT | 1 | 1 | 0 | 0 | << | left shift | C
[5 empty] | 1 | 1 | 0 | 1 | >> | right shift | D
[5 empty] | 1 | 1 | 1 | 0 | N/A | loaded left shift | E
[5 empty] | 1 | 1 | 1 | 1 | N/A | loaded right shift | F
Note on K28: Laszlo, Zsolt: Shift lef but add 1 insteead of 0
Note on K29: Laszlo, Zsolt: shift right but add 1 instead of 0

## interfaces
interface | signal | witdh | direction | note
APB | psel | 1 | I | active high, indicates start of APB transaction
| penable | 1 | I | active high, device enable, indicates acces pahse of transaction
| pwrite | 1 | I | APB read -> 0 ¦ APB write -> 1
| paddr | 6 | I | address of register to be accessed
| pwdata | 32 | I | data to be written in the regster
| prdata | 32 | O | data read from the register
| pready | 1 | O | slvave ready
| pslverr | 1 | O | slave error
MEMORY | ce | 1 | O | active low, chip enable, indicates a memory acces
| we | 1 | O | mem read -> 0 ¦ mem write -> 1
| addr | 16 | O | memory address
| wdata | 8 | O | data to be written in memory
| rdata | 8 | I | data read from the memory
INTERRUPT | irq | 1 | O | interrup request