## registers
reg | address | fields | access | description | reset value
op1_ba | 0x00 | [15:0] ->ba_op1 | RW | base address of opeerand 1 | 0x00
op2_ba | 0x04 | [15:0] ->ba_op2 | RW | base address of opeerand 2 | 0x00
ba_rez | 0x08 | [15:0] ->ba_rez | RW | base address of result | 0x00
no_op | 0x0C | [3:0]->no_op | RW | number of operations to be done | 0x00
op_code | 0x10 | [3:0] -> op_code | RW | consult table below for opcodes | 0x00
ctrl | 0x14 | [0] -> start [1]->sw_reset [2]->clear_irq | WC | control, auto clear, simultaniously asserting start and reset is illegal | 0x00
status | 0x18 | [0]->busy [4:1]->op_cnt | R | while the system is working the busy field of status register is asserted the op_cnt field counts the number of operations done by the system | 0x00
irq | 0x1C | [0]->op_done [1]->address_ovf [2]->address_ovr | R | interrupt vector to be read when the intterupt request is asserted | 0x00
irq_masc | 0x20 | [0]->op_done_masc [1]->address_ovf_masc [2]->address_ovr_masc | RW | setting what can set the interrupt 1->int acknowledged 0->int ignored | 0x03
RW -> read & write WC -> write only & autoclear R -> read only

## interfaces
interface | signal | witdh | direction | note
APB | psel | 1 | I | active high, indicates start of APB transaction
| penable | 1 | I | active high, device enable, indicates acces pahse of transaction
| pwrite | 1 | I | APB read -> 0 ¦ APB write -> 1
| paddr | 6 | I | address of register to be accessed
| pwdata | 32 | I | data to be written in the regster
| prdata | 32 | O | data read from the register
| pready | 1 | O | slvave ready
| pslverr | 1 | O | slave error
MEMORY | ce | 1 | O | active low, chip enable, indicates a memory acces
| we | 1 | O | mem read -> 0 ¦ mem write -> 1
| addr | 16 | O | memory address
| wdata | 8 | O | data to be written in memory
| rdata | 8 | I | data read from the memory
INTERRUPT | irq | 1 | O | interrup request

## opcodes
operation type | b3 | b2 | b1 | b0 | symbol | op | hex
ARITHMETIC | 0 | 0 | 0 | 0 | + | add | 0
| 0 | 0 | 0 | 1 | - | sub | 1
| 0 | 0 | 1 | 0 | * | mul | 2
| 0 | 0 | 1 | 1 | / | div | 3
LOGIC | 0 | 1 | 0 | 0 | N/A | trnansf op1 | 4
| 0 | 1 | 0 | 1 | & | and | 5
| 0 | 1 | 1 | 0 | ¦ | or | 6
| 0 | 1 | 1 | 1 | ^ | xor | 7
NEGATED LOGIC | 1 | 0 | 0 | 0 | ~ | not op1 | 8
| 1 | 0 | 0 | 1 | ~& | nand | 9
| 1 | 0 | 1 | 0 | ~¦ | nor | A
| 1 | 0 | 1 | 1 | ~^ | xnor | B
SHIFT | 1 | 1 | 0 | 0 | << | left shift | C
| 1 | 1 | 0 | 1 | >> | right shift | D
| 1 | 1 | 1 | 0 | N/A | loaded left shift | E
| 1 | 1 | 1 | 1 | N/A | loaded right shift | F
Note on G16: Laszlo, Zsolt: Shift lef but add 1 insteead of 0
Note on G17: Laszlo, Zsolt: shift right but add 1 instead of 0